## Instructions, Read First!
General:
This analytical model is intended to help people examine the trade-offs between different types of propulsions systems that are available for boats. The model is largely based on data acquired during the HYMAR project which sought to develop a hybrid system for a Malo 46 fin keel cruising sailboat. This is not a complete system model, it is only a model of the propulsion system so it is up to the user to ensure that the inputs and outputs used are reasonable. For example, the model does not change the drag on the hull based on the weight of the system so it will overemphasize the performance of heavy systems. As they say, a model is only as good as the assumptions. Some assumptions are hard coded into the model and some are available for the user to change. A list of the most important assumptions can be found below the instructions for use.
To use this model, go to the "Inputs and Outputs" tab. In there, there are cells of 3 different colors. The yellow cells are user changeable inputs to the model. These inputs start with general inputs that apply across the entire model. To determine the loads on the system, flat water boat speed is used as that is assumed to be easier for people to visualize than the power requirement. The model allows the user to input a maximum speed (this sizes the system) and a cruising speed (this determines energy consumption). There are also inputs that are specific to the different system types. Each time an input is changed, check to make sure that none of the green cells show an error (#n/a) which would signify that the chosen value falls outside of the model bounds and must be changed. The orange cells are user changeable assumptions such as efficiency assumptions. The starting values in the orange cells represent recommended values while the values in the yellow cells represent a specific use case which may or may not be interesting to the user of this model. Cells in green represent model outputs and they are what should be compared to determine which system is more desireable. The user should check to make sure that the outputs are reasonable.
The calculations used to determine the outputs in the green cells are each done on a separate tab labeled to match the outputs. For a better understanding of the outputs, the user can look at the numbers generated in these tabs. Advanced users may wish to experiment with changing some calculations but it is up to the user to make sure that the assumptions they make are reasonable. If values significantly different than standard operating procedures are used, the diesel fuel consumption cell should be checked as the island plot only goes to 300 g/kWh while in actuality, a lightly loaded high revving engine will have greater consumption.
The model uses a number of lookup functions and the arrays for these functions are found on the tabs starting with "Engine Size". In some cases, alternative inputs have been provided which the user can choose to substitute in to determine the effect of changing motors, battery technology, etc. When alternatives are supplied, the left-most array is the one referenced by the model so this is the one that must be replaced (be very careful with copy and cut as you can inadvertantly change references if you are not familiar with this). The most important assumptions are likely the ones specific to the boat which is a Malo 46. This boat is easily driven at low speeds with a theoretical hull speed of 8.4 knots (39' lwl).
Modeled Systems:
Diesel: This model looks at using a conventional disel engine with a single speed gearbox. The engine is sized so that at maximum rpm, its power output is the same as the power requirement to drive the hull. A cell is available to choose the alternator load at max power which serves as an overrate for the engine (people who have a switch that shuts off the alternator at full power can use 0 for this cell). The user selects the number of batteries and the remaining electricity that needs to be generated beyond the solar panels is pulled from the alternator.
Electric: This model looks at a straight battery electric system. Batteries are hooked to a motor controller which drives the motor which is hooked to the propeller shaft with a single ratio. All energy for this system comes from solar or shore power and is stored in batteries.
Series Hybrid: This model looks at a series hybrid comprising a single diesel engine driving a generator charging batteries driving a motor controller driving a motor which is hooked to the propeller shaft with a single ratio. For sizing, the base sizing is to size the generator to be equal to the normal cruise propulsion power load. The overrate cell allows the user to either over or undersize the generator for the cruise load. If no batteries are desired, set this overrate cell until there are no batteries left (the generator maximum output will now equal the max propulsion power).
Parallel Hybrid: This model looks at a parallel hybrid comprising a single diesel engine and electric motor/generator both hooked to the propeller shaft by single fixed ratios. For sizing, the base sizing is to size the engine so that it is running flat out at cruise speed. To reach the maximum speed, the motor and batteries provides the peaking necessary. The overrate cell allows for a larger engine to be installed requiring less motor and batteries for peaking. In most cases, some overrate will be required as the engine will be operating at a lower than maximum speed at cruise rpm and therefore will be unable to put out full power. If enough overrate is used, this option will be equivalent to the straight diesel option.
Assumptions: The following is a list of the most important assumptions made in this model. There are other assumptions made that are not included in this list.
The batteries are always discharged at the end of the time away from shore power and then recharged with a 100% efficient shore power charger.
The boat's drag is independent of the size or weight of the system.
Charging and discharging batteries is done at 100% efficiency.
Additional components such as wiring, battery management systems, fuel lines, etc are not included in space, weight or cost calculations.
Additional electrical components such as wiring is 100% efficient.
This model looks at averages only and therefore assumes that there are no problems with non-constant loads such as solar panels which do not produce electricity at night.
The user needs to input the battery life. If doing traditional battery life calculations, it would likely be found that batteries would never need to be replaced which has not been the experience of people in the real world.
It is assumed that a single motor controller is used in each hybrid system.
It is assumed that any selection of drive ratio and propeller pitch is avaiable.
It is assumed that all drive couplings (not the gearbox) are 100% efficient.
It is assumed that any rating motor, engine, etc is available and that these numbers are not discrete.
It is assumed that motor specifications scale linearly.
All values falling between the values in lookup tables are determined by linear interpolation.
No time value of money is assumed and prices are assumed to remain constant.
It is assumed that all of the components will actually be compatible. This is not actually the case as battery voltages, motor controllers and motors will need to be matched.
All prices reflect common market prices that are available to all individuals. Discounts that are available to boat builders are not taken into account.

## Inputs and Outputs
General Inputs | Value | Units | Straight Diesel |  |  | Series Hybrid
Max Speed Under Power | 8 | kts | Average Hourly Fuel Consumption | 0.84059 | gal/hr | Average Hourly Fuel Consumption | 0.98975 | gal/hr
Max Time at Full Power | 1 | hours | Average Fuel Consumption | 0.1401 | gal/NM | Average Fuel Consumption | 0.16496 | gal/NM
|  |  | Lifetime Fuel Consumption | 4202.9571 | gal | Lifetime Fuel Consumption | 4948.7639 | gal
Cruise Speed Under Power | 6 | kts
Max Time Motoring Before Refueling/Recharging | 50 | hours | Installation Cost | 16640.25 | $ | Installation Cost | 43630.3615 | $
|  |  | Operating Cost | 21021.452 | $ | Operating Cost | 25003.7923 | $
Average House Electrical Load | 4 | A @ 12V | Total Cost | 37661.702 | $ | Total Cost | 68634.1538 | $
Average Total Time Between Shorepower Including Time At Rest | 500 | hours
# Solar Panels | 2 | # | System Size | 18.8098 | ft^3 | System Size | 30.0916 | ft^3
Battery Life | 5 | Years | Solar Array | 21.5733 | ft^2 | Solar Array | 21.5733 | ft^2
|  |  | System Weight | 1227.9924 | lbs | System Weight | 2938.3354 | lbs
Total System Life | 5000 | hours system usage
System Life | 20 | Years |  |  |  | Parallel Hybrid
[6 empty] | Average Hourly Fuel Consumption | 0.73741 | gal/hr
Diesel Specific | [5 empty] | Average Fuel Consumption | 0.1229 | gal/NM
Max Charge Rate at Full Power | 25 | A |  |  |  | Lifetime Fuel Consumption | 3687.0411 | gal
# House Batteries | 6 | # | Straight Electric
|  |  | Installation Cost | 459390.5675 | $ | Installation Cost | 33470.1921 | $
Series Hybrid Specific |  |  | Operating Cost | 5664.6216 | $ | Operating Cost | 18662.5502 | $
% Series Hybrid Engine Overrate for Cruise | 30% | % | Total Cost | 465055.1891 | $ | Total Cost | 52132.7424 | $
Engine RPM @ Cruise | 2000 | rpm
|  |  | System Size | 355.7576 | ft^3 | System Size | 24.9313 | ft^3
Parallel Hybrid Specific |  |  | Solar Array | 21.5733 | ft^2 | Solar Array | 21.5733 | ft^2
% Parallel Hybrid Engine Overrate for Cruise | 50% | % | System Weight | 46935.9334 | lbs | System Weight | 2452.6085 | lbs
Assumptions
Gearbox Efficiency | 98% | %
Alternator Efficiency | 25 | A/hp
Battery Discharge % | 50% | %
Electricity Cost | 0.1 | $/kWh
Sun Factor | 0.16667 | average daily output relative to panel rating
Unusable Portion of Fuel Tank | 10% | %
Fuel Cost | 5 | $/gal
******************************

## Diesel
Outputs | Value | Units | Calculations | Value | Units
Average Hourly Fuel Consumption | 0.84059 | gal/hr | Engine hp | 46.5946 | hp
Average Fuel Consumption | 0.1401 | gal/NM | Engine RPM at Max Speed | 3000 | rpm
Lifetime Fuel Consumption | 4202.9571 | gal | Torque @max rpm | 110.5973 | Nm
|  |  | Engine Scaling Factor | 0.76274
Installation Cost | 16640.25 | $ | RPM Scaling Factor | 0.75
Operating Cost | 21021.452 | $ | Propulsion Power @ Cruise | 13.1523 | hp
Total Cost | 37661.702 | $ | RPM @ Cruise | 1900 | rpm
System Size | 18.8098 | ft^3 | Battery Usable Capacity | 4.5 | kWh
Solar Array | 21.5733 | ft^2 | Solar Generation | 23.3333 | kWh
System Weight | 1227.9924 | lbs | Total House Load | 24 | kWh
|  |  | Net Energy Load | 0.66667 | kWh
|  |  | Battery Used Capacity | 0.66667 | kWh
|  |  | Alternator Load | 0 | kWh
|  |  | Alternator Load | 0 | A
|  |  | Alternator HP | 0 | hp
|  |  | Total # Battery Cycles |  | #
|  |  | # Battery Sets | 4 | #
|  |  | Total Power @ Cruise | 13.1523 | hp
|  |  | Engine Torque @ Cruise | 49.2922 | Nm
|  |  | Scaled Torque @ Cruise | 64.6251 | Nm
|  |  | Check Power | yes
|  |  | Engine Efficiency @ Cruise | 270 | g/kWh
|  |  | Fuel Consumption | 0.84059 | gal/hr
|  |  | Fuel Consumption | 42.0296 | gal/fillup
|  |  | Fuel Consumption | 4202.9571 | gal
|  |  | Engine Size | 9.4389 | ft^3
|  |  | Gearbox Size | 0.37471 | ft^3
|  |  | Fuel Tank Size | 6.1813 | ft^3
|  |  | Battery Size | 2.8149 | ft^3
|  |  | Solar Panel Area | 21.5733 | ft^2
|  |  | Engine Weight | 535 | lbs
|  |  | Gearbox Weight |  | lbs
|  |  | Fuel Weight | 320.9924 | lbs
|  |  | Battery Weight | 372 | lbs
|  |  | Engine/Gearbox Cost | 12206.25 | $
|  |  | Fuel Cost | 21014.7854 | $
|  |  | Battery Cost | 3576 | $
|  |  | Solar Panel Cost | 858 | $
|  |  | Electricity Cost | 6.6667 | $

## Electric
Outputs | Value | Units | Calculations | Value | Units
|  |  | Propulsion hp | 44.6828 | hp
|  |  | Motor RPM at Max Speed | 2600 | rpm
|  |  | Torque @max rpm | 122.376 | Nm
|  |  | Motor Scaling Factor | 4.4791
Installation Cost | 459390.5675 | $ | RPM Scaling Factor | 0.86538
Operating Cost | 5664.6216 | $ | Propulsion Power @ Cruise | 12.8893 | hp
Total Cost | 465055.1891 | $ | RPM @ Cruise | 1646.6667 | rpm
System Size | 355.7576 | ft^3 | Total # Battery Cycles |  | #
Solar Array | 21.5733 | ft^2 | # Battery Sets | 4 | #
System Weight | 46935.9334 | lbs
|  |  | Power @ Cruise | 12.8893 | hp
|  |  | Motor Torque @ Cruise | 55.7381 | Nm
|  |  | Scaled Torque @ Cruise | 12.444 | Nm
|  |  | Scaled Torque @ Max | 27.3214 | Nm
|  |  | Motor Efficiency @ Cruise | 86.71% | %
|  |  | Motor Efficiency @ Max | 77% | %
|  |  | Motor Controller Efficiency @ Cruise | 98% | %
|  |  | Battery Load @ Cruise | 11.3159 | kW
|  |  | Propulsion Power Requirements @ Cruise | 565.7955 | kWh
|  |  | Propulsion Power Requirements @ Max | 44.1735 | kWh
|  |  | Propulsion Power Requirements | 565.7955 | kWh
|  |  | Total House Load | 24 | kWh
|  |  | Solar Generation | 23.3333 | kWh
|  |  | Net Energy Load/Recharge Max | 566.4622 | kWh
|  |  | Net Energy Max | 56646.2163 | kWh
|  |  | # Batteries Required | 755.2829 | #
|  |  | Net Energy Load/Recharge | 566.4622 | kWh
|  |  | Net Energy | 56646.2163 | kWh
|  |  | Motor Size | 1.4175 | ft^3
|  |  | Battery Size | 354.3401 | ft^3
|  |  | Solar Panel Area | 21.5733 | ft^2
|  |  | Motor Weight | 108.3947 | lbs
|  |  | Battery Weight | 46827.5388 | lbs
|  |  | Motor Cost | 8383.9689 | $
|  |  | Motor Controller Cost | 1975 | $
|  |  | Battery Cost | 450148.5985 | $
|  |  | Solar Panel Cost | 858 | $
|  |  | Electricity Cost | 5664.6216 | $

## Series Hybrid
Outputs | Value | Units | Calculations | Value | Units
Average Hourly Fuel Consumption | 0.98975 | gal/hr | Propulsion hp | 44.6828 | hp
Average Fuel Consumption | 0.16496 | gal/NM | Torque @max rpm | 122.376 | Nm
Lifetime Fuel Consumption | 4948.7639 | gal | Drive Motor Scaling Factor | 4.4791
|  |  | RPM Scaling Factor | 0.86538
Installation Cost | 43630.3615 | $ | Propulsion Power @ Cruise | 12.8893 | hp
Operating Cost | 25003.7923 | $ | RPM @ Cruise | 1646.6667 | rpm
Total Cost | 68634.1538 | $
|  |  | Power @ Cruise | 12.8893 | hp
System Size | 30.0916 | ft^3 | Motor Torque @ Cruise | 55.7381 | Nm
Solar Array | 21.5733 | ft^2 | Scaled Torque @ Cruise | 12.444 | Nm
System Weight | 2938.3354 | lbs
|  |  | Motor Efficiency @ Cruise | 86.71% | %
|  |  | Motor Controller Efficiency @ Cruise | 98% | %
|  |  | Generator Power @ Cruise | 15.1688 | hp
|  |  | Generator Power Max | 19.7194 | hp
|  |  | Max Generator RPM | 2600 | rpm
|  |  | Generator Torque @ Cruise | 41.5439 | Nm
|  |  | Generator Torque @max rpm | 54.007 | Nm
|  |  | Generator Scaling Factor | 1.9767 | Nm
|  |  | Generator Scaled Torque @ Cruise | 21.0165 | Nm
|  |  | Generator Scaled Torque @ Max | 27.3214 | Nm
|  |  | Generator Efficiency @ Cruise | 82.15% | %
|  |  | Generator Efficiency @ Max | 81.88% | %
|  |  | Engine Output Power Max | 24.0821 | hp
|  |  | Engine Output Torque Max | 57.1614 | Nm
|  |  | Motor Scaled Torque @ Max | 27.3214 | Nm
|  |  | Motor Efficiency @ Max | 0.81884 | %
|  |  | Battery and Generator Requirement @ Max | 40.708 | kW
|  |  | Generator Output @ Max | 14.7107 | kW
|  |  | Battery Output @ Max | 25.9973 | kW
|  |  | Battery Energy @ Max | 25.9973 | kWh
|  |  | Battery Bank Capacity | 51.9946 | kWh
|  |  | # Batteries | 34.663 | #
|  |  | Drive Power @ Cruise | 11.3159 | kW
|  |  | Battery Power @ Cruise | 0.51995 | kW
|  |  | Solar Power | 0.46667 | kW
|  |  | House Battery Consumption | 0.48 | kW
|  |  | Generator Power @ Cruise | 10.8093 | kW
|  |  | Generator Torque @ Cruise | 39.684 | Nm
|  |  | Generator Scaled Torque @ Cruise | 20.0756 | Nm
|  |  | Generator Efficiency @ Cruise | 83.17% | %
|  |  | Engine Power @ Cruise | 17.4219 | hp
|  |  | Engine Scaling Factor | 0.39422
|  |  | Engine Torque @ Cruise | 62.0291 | Nm
|  |  | Scaled Torque @ Cruise | 157.3478 | Nm
|  |  | Engine Efficiency @ Cruise | 240 | g/kWh
|  |  | Fuel Consumption | 0.98975 | gal/hr
|  |  | Fuel Consumption | 49.4876 | gal/fillup
|  |  | Fuel Consumption | 4948.7639 | gal
|  |  | Motor Size | 1.4175 | ft^3
|  |  | Generator Size | 0.62555 | ft^3
|  |  | Engine Size | 4.5083 | ft^3
|  |  | Battery Size | 16.2621 | ft^3
|  |  | Solar Panel Area | 21.5733 | ft^2
|  |  | Fuel Tank Size | 7.2781 | ft^3
|  |  | Motor Weight | 108.3947 | lbs
|  |  | Generator Weight | 47.8368 | lbs
|  |  | Engine Weight | 255.0434 | lbs
|  |  | Battery Weight | 2149.1086 | lbs
|  |  | Fuel Weight | 377.9519
|  |  | Motor Cost | 8383.9689 | $
|  |  | Motor Controller Cost | 1975 | $
|  |  | Generator Cost | 3700.0173 | $
|  |  | Engine Cost | 8054.2021 | $
|  |  | Battery Cost | 20659.1732 | $
|  |  | Solar Panel Cost | 858 | $
|  |  | Electricity Cost | 259.9728 | $
|  |  | Fuel Cost | 24743.8195 | $

## Parallel Hybrid
Outputs | Value | Units | Calculations | Value | Units
Average Hourly Fuel Consumption | 0.73741 | gal/hr | Propulsion hp | 44.6828 | hp
Average Fuel Consumption | 0.1229 | gal/NM | Propulsion Power @ Cruise | 13.1523 | hp
Lifetime Fuel Consumption | 3687.0411 | gal | Engine Power Output Max | 19.7285 | hp
|  |  | Engine Torque @ Max | 46.8276 | Nm
Installation Cost | 33470.1921 | $ | Engine Scaling Factor | 0.32295
Operating Cost | 18662.5502 | $ | Motor Power Output Max | 24.9543 | hp
Total Cost | 52132.7424 | $ | Motor Torque @max rpm | 68.3442 | Nm
|  |  | Motor Scaling Factor | 2.5015
System Size | 24.9313 | ft^3 | RPM Scaling Factor | 0.75
Solar Array | 21.5733 | ft^2
System Weight | 2452.6085 | lbs | Motor Scaled Torque @ Max | 27.3214 | Nm
|  |  | Motor Efficiency @ Max | 0.81884 | %
|  |  | Battery Requirement @ Max | 22.7345 | kW
|  |  | Battery Energy @ Max | 22.7345 | kWh
|  |  | Battery Bank Capacity | 45.4689 | kWh
|  |  | # Propulsions Batteries | 30.3126 | #
|  |  | Solar Power | 23.3333 | kWh
|  |  | Total Electrical Power Available | 46.0678 | kWh
|  |  | House Battery Consumption | 24 | kWh
|  |  | Battery Propulsion Power Available | 22.0678 | kWh
|  |  | Battery Propulsion Power Available | 0.44136 | kW
|  |  | Scaled Motor Propulsion Power | 0.17644 | kW
|  |  | Scaled Motor Torque | 0.81126 | Nm
|  |  | Motor Efficiency | 29.7% | %
|  |  | Motor Controller Efficiency @ Cruise | 98% | %
|  |  | Motor Output @ Cruise | 0.12848 | kW
|  |  | Engine Output @ Cruise | 12.9801 | hp
|  |  | RPM @ Cruise | 1900 | rpm
|  |  | Engine Torque @ Cruise | 48.6467 | Nm
|  |  | Scaled Torque @ Cruise | 150.6329 | Nm
|  |  | Engine Efficiency @ Cruise | 240 | g/kWh
|  |  | Fuel Consumption | 0.73741 | gal/hr
|  |  | Fuel Consumption | 36.8704 | gal/fillup
|  |  | Fuel Consumption | 3687.0411 | gal
|  |  | Motor Size | 0.79162 | ft^3
|  |  | Engine Size | 4.496 | ft^3
|  |  | Battery Size | 14.2211 | ft^3
|  |  | Solar Panel Area | 21.5733 | ft^2
|  |  | Fuel Tank Size | 5.4225 | ft^3
|  |  | Motor Weight | 60.536 | lbs
|  |  | Engine Weight | 231.0992 | lbs
|  |  | Battery Weight | 1879.383 | lbs
|  |  | Fuel Weight | 281.5904 | lbs
|  |  | Motor Cost | 4682.2558 | $
|  |  | Motor Controller Cost | 1975 | $
|  |  | Engine Cost | 7888.6096 | $
|  |  | Battery Cost | 18066.3268 | $
|  |  | Solar Panel Cost | 858 | $
|  |  | Electricity Cost | 227.3447 | $
|  |  | Fuel Cost | 18435.2055 | $

## Engine Size
Values Used In Model |  |  |  | Beta Marine Engine Phyiscal Size
Power | Engine Volume | Gearbox Volume | Weight | Power | L | W | H | Gearbox L | Gearbox W | Gearbox H | Engine Volume | Gearbox Volume | Weight
hp | ft^3 | ft^3 | lbs | hp | in | in | in | in | in | in | ft^3 | ft^3 | lbs
14 | 3.7685 | 0.13021 | 198 | 14 | 16.6875 | 16.875 | 23.125 | 6.25 | 6 | 6 | 3.7685 | 0.13021 | 198
16 | 3.8282 | 0.13041 | 205 | 16 | 17.5197 | 17.126 | 22.0472 | 6.2598 | 6 | 6 | 3.8282 | 0.13041 | 205
20 | 4.5446 | 0.13041 | 233 | 20 | 19.5276 | 17.4016 | 23.1102 | 6.2598 | 6 | 6 | 4.5446 | 0.13041 | 233
25 | 4.5001 | 0.13021 | 260 | 25 | 20.375 | 17.25 | 22.125 | 6.25 | 6 | 6 | 4.5001 | 0.13021 | 260
28 | 5.4765 | 0.27431 | 330 | 28 | 22.6378 | 17.7559 | 23.5433 | 6.7717 | 7 | 10 | 5.4765 | 0.27431 | 330
30 | 5.4765 | 0.27431 | 330 | 30 | 22.6378 | 17.7559 | 23.5433 | 6.7717 | 7 | 10 | 5.4765 | 0.27431 | 330
35 | 7.2413 | 0.37798 | 375 | 35 | 25.7874 | 19.4094 | 25 | 9.3307 | 7 | 10 | 7.2413 | 0.37798 | 375
38 | 7.2413 | 0.37798 | 375 | 38 | 25.7874 | 19.4094 | 25 | 9.3307 | 7 | 10 | 7.2413 | 0.37798 | 375
43 | 9.4389 | 0.37471 | 535 | 43 | 28.5 | 21.75 | 26.3125 | 9.25 | 7 | 10 | 9.4389 | 0.37471 | 535
50 | 9.4389 | 0.37471 | 535 | 50 | 28.5 | 21.75 | 26.3125 | 9.25 | 7 | 10 | 9.4389 | 0.37471 | 535
60 | 8.8882 | 0.53541 | 631 | 60 | 28.1102 | 20.5906 | 26.5354 | 9.252 | 10 | 10 | 8.8882 | 0.53541 | 631
75 | 18.7784 | 0 | 911 | 75 | 43 | 25.3125 | 29.8125 | 0 | 0 | 0 | 18.7784 | 0 | 911 | *gearbox size included in engine due to packaging
105 | 20.3942 | 0 | 937 | 105 | 46.5748 | 23.2677 | 32.5197 | 0 | 0 | 0 | 20.3942 | 0 | 937 | *gearbox size included in engine due to packaging

## Engine Cost
Values Used in Model |  | Beta Prices | (All prices from Beta Marine West)
Power | Price | Power | Price
hp | $ | hp | $
14 | 7086.63 | 14 | 7086.63
16 | 7542.5 | 16 | 7542.5
20 | 8017.63 | 20 | 8017.63
25 | 8463 | 25 | 8463
30 | 9620.63 | 30 | 9620.63
35 | 10470.25 | 35 | 10470.25
38 | 10703.88 | 38 | 10703.88
43 | 12206.25 | 43 | 12206.25
50 | 14210 | 50 | 14210
75 | 19072.38 | 75 | 19072.38
105 | 21698.25 | 105 | 21698.25

## Propeller Power
Speed | Propeller Power | Propeller Power
kts | kW | hp
2 | 0.5 | 0.67024
3 | 1 | 1.3405
4 | 2 | 2.681
5 | 3 | 4.0214
6 | 5 | 6.7024
7 | 8 | 10.7239
8 | 17 | 22.7882
9 | 36 | 48.2574

## Propulsion Power
SOG | Prop Efficiency | Shaft Power
kts | % | hp
2.5 | 19 | 3.5276
3 | 27 | 4.9648
4 | 39 | 6.8743
5 | 48 | 8.378
6 | 52 | 12.8893
7 | 53 | 20.2337
8 | 51 | 44.6828
9 | 44 | 109.6758

## Shaft RPM
SOG | RPM
kts | rpm
3 | 750
4 | 950
5 | 1150
6 | 1425
7 | 1750
8 | 2250
9 | 3000

## Engine Efficiency
Speed | Torque Curve | Efficiency (g/kWh) @ Torque (Nm)
1 | 2 | 3 | 4 | 5 | 6 | 7 | 8 | 9 | 10 | 11 | 12 | 13 | 14 | 15 | 16 | 17 | 18
rpm | Nm | 40 | 50 | 60 | 70 | 80 | 90 | 100 | 110 | 120 | 130 | 140 | 150 | 160 | 170 | 180 | 190
1500 | 185 | 300 | 280 | 260 | 250 | 250 | 240 | 240 | 230 | 230 | 230 | 230 | 230 | 240 | 240 | 250
1600 | 185 | 300 | 280 | 270 | 260 | 250 | 240 | 240 | 240 | 230 | 230 | 230 | 230 | 240 | 240 | 250
1700 | 190 | 300 | 280 | 270 | 260 | 250 | 240 | 240 | 240 | 230 | 230 | 230 | 230 | 240 | 240 | 240
1800 | 190 | 300 | 280 | 270 | 260 | 250 | 240 | 240 | 240 | 230 | 230 | 230 | 230 | 240 | 240 | 240
1900 | 185 | 300 | 280 | 270 | 260 | 250 | 250 | 240 | 240 | 240 | 240 | 240 | 240 | 240 | 240 | 240
2000 | 185 | 300 | 280 | 280 | 260 | 250 | 250 | 250 | 240 | 240 | 240 | 240 | 240 | 240 | 240 | 240
2100 | 180 | 300 | 290 | 280 | 270 | 260 | 250 | 250 | 240 | 240 | 240 | 240 | 240 | 240 | 240 | 250
2200 | 175 | 300 | 300 | 280 | 270 | 260 | 250 | 250 | 250 | 240 | 240 | 240 | 240 | 240 | 240
2300 | 170 | 300 | 300 | 290 | 280 | 270 | 260 | 250 | 250 | 250 | 250 | 250 | 250 | 250 | 250
2400 | 170 | 300 | 300 | 290 | 280 | 270 | 260 | 260 | 250 | 250 | 250 | 250 | 250 | 250
2500 | 165 | 300 | 300 | 290 | 280 | 280 | 270 | 260 | 260 | 250 | 250 | 250 | 250 | 250
2600 | 160 | 300 | 300 | 300 | 280 | 280 | 270 | 260 | 260 | 250 | 250 | 250 | 250 | 250
2700 | 155 | 300 | 300 | 300 | 290 | 290 | 270 | 260 | 260 | 260 | 260 | 260 | 260
2800 | 155 | 300 | 300 | 300 | 300 | 290 | 280 | 270 | 260 | 260 | 260 | 260 | 260
2900 | 150 | 300 | 300 | 300 | 300 | 290 | 280 | 270 | 270 | 270 | 270 | 270 | 270
3000 | 145 | 300 | 300 | 300 | 300 | 290 | 280 | 280 | 270 | 270 | 270 | 270
3001 | 145
Alternative Fuel Map for 1.9L VW/Cummins tdi Engine

## Solar Panels
Values Used in Model |  |  | Kyocera KD140GX-LFBS
Max Output | 140 | W | Max Output | 140 | W
L | 59.06 | in | L | 59.06 | in
W | 26.3 | in | W | 26.3 | in
Area | 10.7867 | ft^3 | Area | 10.7867 | ft^3
Cost | 279 | $ | Cost | 279 | $
Inverter Cost | 150 | $ | Inverter Cost | 150 | $
Total Cost/Panel | 429 | $ | Total Cost/Panel | 429 | $

## Batteries
Battery used in Calculations |  |  | Trojan T105 (Lead acid) |  |  | Lifeline 8D (AGM) |  |  |  | Smart Battery SB300 (Li) |  |  |  | Torqueed0 26-104
Capacity | 1.5 | kWh | Capacity | 1.5 | kWh | Capacity | 3.1365 | kWh |  | Capacity | 3.84 | kWh |  | Capacity | 2.685 | kWh
L | 10.3 | in | L | 10.3 | in | L | 20.76 | in |  | L | 20.47 | in |  | L | 22.7 | in
W | 7.11 | in | W | 7.11 | in | W | 10.89 | in |  | W | 10.5 | in |  | W | 10 | in
H | 11.07 | in | H | 11.07 | in | H | 8.64 | in |  | H | 9 | in |  | H | 8.6 | in
Volume | 0.46915 | ft^3 | Volume | 0.46915 | ft^3 | Volume | 1.1304 | ft^3 |  | Volume | 1.1195 | ft^3 |  | Volume | 1.1297 | ft^3
Weight | 62 | lbs | Weight | 62 | lbs | Weight | 156 | lbs |  | Weight | 92 | lbs |  | Weight | 53.57 | lbs
Cost | 149 | $ | Cost | 149 | $ | Cost | 814.9 | $ | *Go2Marine | Cost | 3499.99 | $ | *manufacturer's website | Cost | 2577.6 | $ | *manufacturer's website
# Cycles | 1200 |  | # Cycles | 1200 |  | # Cycles |  |  |  | # Cycles |  |  |  | # Cycles

## Motor Efficiency
Numbers Used in Model |  |  | LMC LEM-200 (motor used for Beta hybrids) |  |  |  | Elco EP 4000 |  |  | Baldor CEM2535T (3Phase AC, NEMA premium efficiency)
Torque | Current | Efficiency | Torque | Current | Efficiency |  | L | 29 | in | L | 19.44 | in
Nm | A | % | Nm | A | % |  | W | 18.82 | in | W | 13.25 | in
0 | 0 | 20% | 0 | 0 | 20% |  | H | 18.83 | in | H | 13.25 | in
4.598 | 10 | 75% | 4.598 | 10 | 75% |  | Volume | 5.9474 | ft^3 | Volume | 1.9751 | ft^3
9.196 | 20 | 86% | 9.196 | 20 | 86% |  | Weight | 400 | lbs | Weight | 375 | lbs
13.794 | 30 | 87% | 13.794 | 30 | 87% |  | Cost |  |  | Cost | 4037
18.392 | 40 | 85% | 18.392 | 40 | 85% |  | Efficiency | "85-92%" |  | Efficiency | 88-93%
22.99 | 50 | 80% | 22.99 | 50 | 80% |  | Power Output | 16 | kW | Power Output | 22.38 | kW
27.588 | 60 | 82% | 27.588 | 60 | 82%
32.186 | 70 | 81% | 32.186 | 70 | 81%
36.784 | 80 | 80% | 36.784 | 80 | 80%
41.382 | 90 | 78% | 41.382 | 90 | 78%
45.98 | 100 | 77% | 45.98 | 100 | 77%
Speed | Output Power | Torque | Speed | Output Power | Torque
rpm | kW | Nm | rpm | kW | Nm
2180 | 10 | 45.98 | 2180 | 10 | 45.98
2283.5 | 9 | 41.382 | 2283.5 | 9 | 41.382
2387 | 8 | 36.784 | 2387 | 8 | 36.784
2490.5 | 7 | 32.186 | 2490.5 | 7 | 32.186
2594 | 6 | 27.588 | 2594 | 6 | 27.588
2697.5 | 5 | 22.99 | 2697.5 | 5 | 22.99
2801 | 4 | 18.392 | 2801 | 4 | 18.392
2904.5 | 3 | 13.794 | 2904.5 | 3 | 13.794
3008 | 2 | 9.196 | 3008 | 2 | 9.196
3111.5 | 1 | 4.598 | 3111.5 | 1 | 4.598
3215 | 0 | 0 | 3215 | 0 | 0
| 0 | 0 |  | 0 | 0
| 1 | 4.598 |  | 1 | 4.598
| 2 | 9.196 |  | 2 | 9.196
| 3 | 13.794 |  | 3 | 13.794
| 4 | 18.392 |  | 4 | 18.392
| 5 | 22.99 |  | 5 | 22.99
| 6 | 27.588 |  | 6 | 27.588
| 7 | 32.186 |  | 7 | 32.186
| 8 | 36.784 |  | 8 | 36.784
| 9 | 41.382 |  | 9 | 41.382
| 10 | 45.98 |  | 10 | 45.98
Motor Volume | 0.31646 | ft^3 | Motor Volume | 0.31646 | ft^3
Weight | 24.2 | lbs | Weight | 24.2 | lbs
Cost | 1871.79 | $ | Cost | 1871.79 | $ | *From cloud electric

## Motor Controller Efficiency
Numbers Used In Model |  |  | Zilla 1k Motor Controller
Efficiency | 98% | % | Efficiency | 98% | %
Cost | 1975 | $ | Cost | 1975 | $ | From Manzanita Micro